## Sheet1
Qty | Value | Device | Package | Parts | Digikey | website | unit price | quantity needed | Description
3 | 100nF | CC0603 | C0603 | C33,C34,C35 | 311-1343-1-ND | https://www.digikey.com/product-detail/en/yageo/CC0603ZRY5V9BB104/311-1343-1-ND/2103127 | 0.1 | 25 | CAPACITOR, European symbol
2 | 22pF | 22PF-0603-50V-5% | 603 | C1,C2 | 399-1053-1-ND | https://www.digikey.com/product-detail/en/kemet/C0603C220J5GACTU/399-1053-1-ND/411328 | 0.1 | 20 | 22pF ceramic capacitors
1 | 4MHz | CRYSTALSMD-MC146 | CRYSTAL-SMD-MC-146 | X1 | 887-2463-1-ND | https://www.digikey.com/product-detail/en/txc-corporation/9C-4.000MAGJ-T/887-2463-1-ND/4475504 | 0.43 | 10 | Crystals (Generic)
1 | Input Screw-terminal Connector | CONN_13 | 1X13 | J2 | A98333-ND | https://www.digikey.com/product-detail/en/te-connectivity-amp-connectors/282834-2/A98333-ND/1150135 | 0.88 | 40 | Multi connection point. Often used as Generic Header-pin footprint for 0.1 inch spaced/style header connections
1 | MCP3903 | MCP3903 | 28-Lead SSOP | U$1 | MCP3903-I/SS-ND | https://www.digikey.com/product-detail/en/microchip-technology/MCP3903-I-SS/MCP3903-I-SS-ND/2712442 | 4.4 | 10
1 | PMOD Interface Connector | 26HEADER | 2*6HEADER | J3 | 609-3352-ND | https://www.digikey.com/product-detail/en/amphenol-icc-fci/68021-406HLF/609-3352-ND/1878488 | 0.34 | 10
6 | Jumper
15 | 4.7K | 3.7K resistor | 402 | R1 | P4.7KDCCT-ND | https://www.digikey.com/product-detail/en/panasonic-electronic-components/ERA-2AEB472X/P4.7KDCCT-ND/1706199 | 0.45 | 15 | 4.7K resistor